## Problem 1
Name:
Student ID:
Date:
Problem:
A custom designed marble swimming pool is shown below and will be installed at the White House in Washington, DC. One side of the swimming pool takes the shape of a circular arch, while the other side takes the shape of a rectangle. The depth of the water in the arch area is 5 feet, while the depth of the rectangular area is 10 feet. The total outer perimeter of the swimming pool, including both the arch and rectangle, is constrained to a length P in feet. What pool dimensions r and h produce the largest area defined by the rectangular part of the swimming pool only, for a given perimeter P?
| Table 1: Constants and equations, Inputs |  | Table 2: Calculate Area of Rectangle |  | Table 3: Analysis
| Parameter | Value | Radius (r) [ft] | Area (A) [ft^2] | Find Maximum Area, Amax, [ft^2]: | 1093.1417
| Perimeter P [ft]: | 150 | 0 | 0 | Corresponding Radius r [ft]: | 15
| Area Equation of rectangular shape, A [ft^2]: | A=(2r)(h) | 1 | 144.8584
| Constraint Equation for the Perimeter: | P=(2r)(1/2P-1/2πr-r) | 2 | 279.4336
| Area with Constraint: | A=(2r)(1/2P-1/2πr-r) | 3 | 403.7257
| Increment dR of Radius r [ft]: | 1 | 4 | 517.7345
| Maximum allowable radius length Rmax [ft]: | 16 | 5 | 621.4602 | Table 4: Final Dimensions of Pool and Verification
|  |  | 6 | 714.9027 | Pool Height h [ft] | 36.4381
|  |  | 7 | 798.062 | Verify Area by recalculating with new data: | 1093.1417
|  |  | 8 | 870.9381 | Does the radius r exceed the maximum length Rmax? | NO
|  |  | 9 | 933.531
|  |  | 10 | 985.8407
|  |  | 11 | 1027.8673
|  |  | 12 | 1059.6107
|  |  | 13 | 1081.0708
|  |  | 14 | 1092.2478
|  |  | 15 | 1093.1417
|  |  | 16 | 1083.7523
|  |  | 17 | 1064.0797
|  |  | 18 | 1034.124
|  |  | 19 | 993.8851
|  |  | 20 | 943.3629
|  |  | 21 | 882.5576
|  |  | 22 | 811.4692
|  |  | 23 | 730.0975
|  |  | 24 | 638.4426
|  |  | 25 | 536.5046
|  |  | 26 | 424.2834
|  |  | 27 | 301.779
|  |  | 28 | 168.9914
|  |  | 29 | 25.9206
|  |  | 30 | -127.4334

## Test Cases
Test Case | P | Increment dR | Rmax | Amax | r | h | r>Rmax
1 | 150 | 1 | 16 | 1093.14 | 15 | 36.4381 | NO
2 | 180 | 1 | 16 | 1574.124 | 18 | 43.7257 | YES
3 | 180 | 1 | 20 | 1574.124 | 18 | 43.7257 | NO
4 | 180 | 0.75 | 20 | 1575.0548 | 17.25 | 45.6538 | NO

## Problem 2
Problem 2
Table 1 |  | Table 2
|  | Metal | Specific Heat Capcity (Cp) [J/(g K)] | Specific Gravity (SG) [-] | Hardness (H) [Moh]
Metal | Copper
Specific Gravity (SG) [-] | 8.9
Hardness (H) [Moh] | 2.7 | Brass | 0.377 | 8.6 | 3.5
Number of Metals with Hardness | 4 | Bronze | 0.435 | 8.8 | 3.3
Less than Chosen Metal |  | Copper | 0.385 | 8.9 | 2.7
Metal lowest hardness | 1.5 | Iron | 0.45 | 7.85 | 4.6
|  | Lead | 0.13 | 11.3 | 1.5
|  | Molybdenum | 0.25 | 10.2 | 5.5
|  | Platinum | 0.13 | 21.4 | 4.3
|  | Steel | 0.456 | 7.85 | 7.1
|  | Tin | 0.21 | 7.28 | 1.6
|  | Tungsten | 0.13 | 19.6 | 7.5
|  | Uranium | 0.12 | 18.9 | 1.96
|  | Zinc | 0.39 | 7.14 | 2.5

## Problem 3
Problem 3
Normal Stress
Eigenvalue λ = | 0.5
Location (r) [m] | Angle (q)
| 0 | 45 | 90 | 135 | 180
0.0001 | 150 | 138.5819 | 0 | -138.5819 | -150
0.001 | 47.4342 | 43.8235 | 0 | -43.8235 | -47.4342
0.01 | 15 | 13.8582 | 0 | -13.8582 | -15
0.1 | 4.7434 | 4.3823 | 0 | -4.3823 | -4.7434
0.2 | 3.3541 | 3.0988 | 0 | -3.0988 | -3.3541
0.5 | 2.1213 | 1.9598 | 0 | -1.9598 | -2.1213