## Address and Func Starter
2025-09-23 | ENGI 1100 | Hayden Cianessi
Volume (V) [cc] | 8
Length (L) [cm] | 2.8284
Mass (m) [g] | Density (r) [g/cc]
1 | 0.125
2 | 0.25
3 | 0.375
4 | 0.5
5 | 0.625
Density (r) [g/cc]
Mass (m) [g] | Length (L) [cm]
| 1 | 1.2 | 1.4 | 1.6 | 1.8 | 2
1 | 1 | 0.5787 | 0.36443 | 0.24414 | 0.17147 | 0.125
2 | 2 | 1.1574 | 0.72886 | 0.48828 | 0.34294 | 0.25
3 | 3 | 1.7361 | 1.0933 | 0.73242 | 0.5144 | 0.375
4 | 4 | 2.3148 | 1.4577 | 0.97656 | 0.68587 | 0.5
5 | 5 | 2.8935 | 1.8222 | 1.2207 | 0.85734 | 0.625

## Conditionals Starter
Breakfast Cereal Choices
1 | M | Cheerios
2 | T | Cocoa Krispies
3 | W | Corn Pops
4 | TH | Frosted Flakes
5 | F | Rice Chex
User's Choice | 1
Cereal Name | Cheerios
Day of the Week | T
Cereal Name | Cocoa Krispies
2025-09-23 | ENGI 1100 | Hayden Cianessi
Type of Cereal | H = Healthy | S = Sugar
Daily Cereal Goal |  | Breakfast Cereal Choices
M | H | 1 | Cheerios | H
T | S | 2 | Rice Chex | H
W | S | 3 | Cocoa Krispies | S
TH | S | 4 | Corn Pops | S
F | H | 5 | Frosted Flakes | S
Day of Week | T
Type | S | Pick 3-5
User's Choice | 3
Cereal Name | Cocoa Krispies

## VLOOKUP Starter
Breakfast Cereal Choices
1 | M | Cheerios
2 | T | Cocoa Krispies
3 | W | Corn Pops
4 | TH | Frosted Flakes
5 | F | Rice Chex
User's Choice | 2
Cereal Name | Cocoa Krispies
Day of the Week | W
Cereal Name | Corn Pops
2025-09-25 | ENGI 1100 | Hayden Cianessi
Type of Cereal | H = Healthy | S = Sugar
Daily Cereal Goal |  | Breakfast Cereal Choices
M | H | 1 | Cheerios | H
T | S | 2 | Rice Chex | H
W | S | 3 | Cocoa Krispies | S
TH | S | 4 | Corn Pops | S
F | H | 5 | Frosted Flakes | S
Day of Week | T
Type | S | Pick 3-5
User's Choice | 2 | #NUM!
Cereal Name | Rice Chex

## VLOOKUP Starter II
2025-09-25 | ENGI 1100 | Hayden Cianessi
Part Number | EAS-102 |  | Part Code I | Part Code II | Part Number | Length (L) [in] | Radius (R) [in] | Material | Manufacturing Site |  | Material | Specific Gravity
Length [cm] | 10 |  | DSS | 101 | DSS-101 | 12 | 4 | PVC | Ashland, OH |  | Aluminum | 2.7
Radius [cm] | 3 |  | DSS | 102 | DSS-102 | 10 | 4 | PVC | Ashland, OH |  | Brass | 8.5
Volume [cm^3] | 282.7433 |  | DSS | 103 | DSS-103 | 8 | 4 | PVC | Ashland, OH |  | Copper | 8.96
Material | Copper |  | DSS | 104 | DSS-104 | 6 | 5 | PVC | Ashland, OH |  | Gallium | 5.91
Specific Gravity | 8.96 |  | DSS | 105 | DSS-105 | 4 | 5 | PVC | Ashland, OH |  | Gold | 19.3
Part Mass [kg] | 2533.3803 |  | EAS | 101 | EAS-101 | 12 | 2 | Copper | Greenville, SC |  | Iron | 7.87
Manufacturing Site | Boston, MA |  | EAS | 102 | EAS-102 | 10 | 3 | Copper | Boston, MA |  | Lead | 11.4
|  |  | EAS | 103 | EAS-103 | 8 | 5 | Copper | Ashland, OH |  | PVC | 1.38
|  |  | EAS | 104 | EAS-104 | 6 | 4 | Copper | Ashland, OH |  | Silicon | 2.33
|  |  | EAS | 105 | EAS-105 | 4 | 3 | Copper | Boston, MA
|  |  | JBS | 101 | JBS-101 | 12 | 1 | Iron | Dallas, TX
|  |  | JBS | 102 | JBS-102 | 10 | 2 | Iron | Greenville, SC |  | Average | 7.5944
|  |  | JBS | 103 | JBS-103 | 8 | 2 | Iron | Greenville, SC
|  |  | JBS | 104 | JBS-104 | 6 | 3 | Iron | Boston, MA
|  |  | JBS | 105 | JBS-105 | 4 | 5 | Iron | Ashland, OH
|  |  | KAS | 101 | KAS-101 | 12 | 2 | Aluminum | Greenville, SC
|  |  | KAS | 102 | KAS-102 | 10 | 2 | Aluminum | Greenville, SC
|  |  | KAS | 103 | KAS-103 | 8 | 3 | Aluminum | Boston, MA
|  |  | KAS | 104 | KAS-104 | 6 | 4 | Aluminum | Ashland, OH
|  |  | KAS | 105 | KAS-105 | 4 | 5 | Aluminum | Ashland, OH
[9 empty] | Ashland, OH | 10
[9 empty] | Greenville, SC | 5
[9 empty] | Boston, MA | 4
[9 empty] | Dallas, TX | 1

## Creating Graphs in Excel
2025-09-30 | ENGI 1100 | Hayden Cianessi
Example: Single data series
Time (t) [min] | 5 | 10 | 15 | 20 | 40 | 55 | 90
Volume (V) [gal] | 19 | 17 | 15.5 | 11.5 | 10.5 | 9.5 | 8
Example: Multiple data series
Time (t) [min] | 5 | 10 | 15 | 20 | 40 | 55 | 90
Volume Tank #1 (V1) [gal] | 19 | 17 | 15.5 | 11.5 | 10.5 | 9.5 | 8
Time (t) [min] | 10 | 15 | 20 | 30 | 35 | 40 | 90
Volume Tank #2 (V2) [gal] | 25 | 21 | 20 | 19 | 17 | 16 | 14

## Marker Type and Gridlines
Air Density | (SG) | [ ] | 0.00123 | (ρ) | [kg / m3]
Velocity | (v) | [mph] | 15 | (v) | [m / s]
Diameter (D) [m] | 0.5 | 0.75 | 1 | 1.25 | 1.5
Power (P) [W] | 4560 | 10300 | 18250 | 28500 | 41000
Diameter (D) [m]
Power (P) [W]
In researching alternate energies, you find that wind power is calculated by the following equation:
P = 1/2 A ρ v3
where:
P = power [watts]
A = sweep area (circular) of the blades [square meters]
ρ = air density [kilograms per cubic meter]
v = velocity [meters per second]
The specific gravity of air is 0.00123 and the velocity is typically 15 miles per hour.

## Grid Spacing and Axis Limits
Experiment #1: Weir Width and Fluid Density held constant
Weir Width | (W) | [m] | 0.04
Fluid Density | (ρ) | [kg / m3] | 1000
Weir Height | (H) | [m] | 0.4 | 0.7 | 1.2 | 1.5
Flowrate | (Q) | [m3 / s] | 0.0151 | 0.0353 | 0.095 | 0.1402
Experiment #2: Weir Height and Fluid Density held constant
Weir Height | (H) | [m] | 0.4
Fluid Density | (ρ) | [kg / m3] | 1000
Weir Width | (W) | [m] | 0.04 | 0.07 | 0.12 | 0.15
Flowrate | (Q) | [m3 / s] | 0.0174 | 0.0302 | 0.0523 | 0.0655
Experiment #3: Weir Height and Weir Width held constant
Weir Height | (H) | [m] | 0.4
Weir Width | (W) | [m] | 0.04
Fluid Density | (ρ) | [kg / m3] | 703 | 785 | 900 | 1000
Flowrate | (Q) | [m3 / s] | 0.017 | 0.0172 | 0.0174 | 0.0175
A weir is a device used to measure the flow of liquids, usually water, in channels or conduits. They are classified according to their opening shape (rectangular, triangular, trapezoidal…). You wish to conduct experiments on the weir to determine a mathematical model for the volumetric flowrate (Q). You determine the following variables may be important in the determination of the flowrate.
- Weir height (H)
- Weir width (W)
- Fluid density (ρ)
You conduct several experiments. Graph the following data in Excel.

## Trendlines
Example A
Temperature (T) [K] | 375 | 395 | 420 | 450 | 500
Pressure (P) [atm] | 2.2 | 2.3 | 2.5 | 2.6 | 2.9
Example B
Radius (R) [cm] | 0.5 | 1 | 1.25 | 1.5 | 2
Volume (V) [cm3] | 3 | 13 | 20 | 28 | 50
Example C
Time (t) [s] | 1 | 5 | 10 | 15 | 20 | 25 | 30
Voltage (V) [V] | 18.1 | 12.1 | 7.4 | 4.5 | 2.75 | 1.6 | 1